## ISB-10
TICO Manufacturing Sales Order
Date: May 26th, 2016
Dealer Name: Mackinnon Equipment & Services
Customer Name: Boone Logistics Services
Ship Request Date: (1) Unit ASAP
# of Units: ( 1 ) SN# 4702
Revision (2) 6/21/2016
TICO 2016 Model Year DOT/EPA ISB 16
TICO Pro-Spotter® Pricing & Options
Engine: | Cummins ISB16 - 200HP@2300RPM
Cummins Multifaceted After Treatment Process, Meets 2015 Federal Emissions Standards
Selective Catalytic Reduction(SCR) Catalyst, Decompontion Reactor, w/ Diesel Exhaust Fluid(DEF),
final step: Diesel Particulate Filter(DPF), All Constantly Adjusted by Single Electronic Control Module(ECM)
Cummins Electronic Engine Controls and Warning System
Wabco 18.7 cu/ft. Air Compressor
Radiator w/ Charge Air Cooler, Transmission Cooler and Surge Tank
Direct Drive Fan Hub
Air Inlet Grid Heater
Ground Level Air Filter with pre-cleaner mounted on Cab Protection Bar
Multi-Function Engine Shut Down System
Electronic Throttle w/Throttle Validation
Idle Timer Shutdown System
Low Coolant Level Sensor
Vertical 4" Exhaust with Aluminum Muffler Shield
Maximum Vehicle Speed at rated RPM - 40mph
Engine Idle Speed = 750 RPM
Starter = Delco 12 volt with lockout
Alternator = 160 amp Delco 24SI
Air Restriction Indicator Mounted at Turbo Intake
Engines:
| X | Engine Block Heater w/front receptacle
| X | Electric Fan Clutch
| X | Maintenance Monitor Time / adjust to: ____________ Default setting 500 hrs.
| X | Idle Time / adjusted to: _______________ Default setting 10 min.
| X | Global Max Vehicle Speed (on road) / adjust to: ___________ Default setting 40 MPH
Heater Supply line shut-off valve
| X | California Fuel Emissions Idle Decal
Fuel System: | 65 Gallon, Stair-Tread Step Tank, with Non-Skid Steps
Tank Mounted on Left side Frame Rail
Fleetguard Fuel Filter/Water Separator
Fuel System Options: | X | Fleetguard Heated Fuel Filter/Water Separator with Heater and Water Sensor
Cooling System: | Radiator w/ Charge Air Cooler and Trans cooler
Remote Surge Tank
Silicone Heater Hoses
Cooling System Options: |  | Silicone Engine Coolant Hoses
Revision (2) 6/21/2016
Frame: | 13" x 3" Formed Structural Steel Reinforced Heavy Duty Main Frame, 50,000 Min Yield Strength
116" Wheelbase
Full Height and Width Cab Protection Bar
Fifth Wheel Setting - 5" Fwd of C/L of Rear Axle
Air Release Fifth Wheel with trailer interface
Non-Skid Deck Plate over Rear Boom and Frame with Noise and Heat dampening
Painted Steel Battery Box Mounted on Curb Side Frame Rail
Rubber Matting on Bottom of Battery Box Interior
Severe Service Battery Cables and Tie-Downs
Bolt on Curbside One Piece Front Fender
TICO Proprietary Engine Cradle System
Tow Eyes in Rear of Frame
Front Grille
Steer axle quarter fender and mud flap
Mud flaps behind drive axle
Conspicuity Tape (Required DOT)
Engine compartment splash and spray guards attached to cab floor
Frame Accessories: |  | 128" Wheelbase
Rail Truck/Heavy Duty Frame with Kingpin guides
Beaver tail
Galvanized Boom
Galvanized Frame(Inclds, Cab pivots, Headlight brackets, battery box lower, Fender brackets.)
Galvanized Floor with galvanized cab hold down straps
Galvanized Fender with galvanized mirror post
Galvanized Cab Bar
Quarter Fender in front of Drive Axle (NA with Over-the-Tire fender)
| X | Full Over-the-Tire Rear Fender (flex fenders) includes front and rear mud flaps
Mud Flaps Behind Drive Axle with Tire Brush (NA with Over-the-Tire fender)
Mud Flap In Front of Rear Axle
Mud Flap 1/4" Rubber
Pintle Hook, 5 ton- Rear Mounted
Pintle Hook 5 ton, Base Only
Lincoln auto lube system 28/32 points
Graco auto-lube system 28/32 points
Lubecore Auto-lube system 28/30 with auto shut off
Lubecore Auto-lube system 28/30 with auto shut off and time recorder
Bumper: | Bolt-On 18" Front Bumper
Bumper Options: |  | Bolt-On Radiator/Grill Guard w/18" STD Bumper
| X | Bolt-On Tow Pins for 18" STD Bumper
Heavy Duty Welded Bumper-12" w/ Radiator/Grille Guard &Tow Pins
Dolly Master
| X | Bolt-On Lower Radiator Skid Grate
Bumper Magnet
Bumper Magnet with air release
Front Axle: | Meritor FF961 (12,000 lbs. rating), 285mm Hub Piloted Axle w/Auto Slacks, with ABS
Meritor 16.5" x 5" S-Cam Brakes / Q + Series
Cast Brake Drums
Oil Level View Hub Caps
Synthetic Front Axle Lube
Front Axle Options: |  | Meritor FG-961, (12,000 lbs. rating) Hub Piloted, 335mm, w/Auto Slacks & ABS
Meritor FG-943, (14,600 lbs. rating) Hub Piloted, 285mm, w/Auto Slacks & ABS
Meritor FG943, (14,600 lbs. rating) Hub Piloted, 335mm, w/Auto Slacks
Revision (2) 6/21/2016
Front Suspension: | 6-Leaf Front Spring Suspension w/2 1/2" Rubber Bushings, Rated @ 14,500 Lbs.
Front Susp. Options:
Steering: | Sheppard M100 - Mechanical Linkage w/ Power Assist
Engine Mounted 20 GPM Hydraulic Pump w/Priority Steering
Steering Options:
Rear Axle: | Meritor RS24-160, 7.17:1 (30,000lb. Rating) 285mm Hub Piloted Axle w/ Auto Slacks
Axle Mounted Directly to Frame, No Suspension
Meritor 16.5" x 7" S-Cam Brakes / Q + Series
Rear Parking brakes
Synthetic Rear Axle Lube
Rear Axle Options: |  | Meritor RS-24-160 7.17:1 Ratio ABS(30,000 lbs. rating), 285mm Hub Piloted, Auto Slacks
Meritor RS-23-186, 7.83:1 Ratio (30,000 lbs. rating) 285mm Hub Piloted, w/ Auto Slacks
Meritor MOR-H2-P032 12.28:1 ratio (70,000 lbs. rating) 335mm Hub Piloted, Auto Slacks
Meritor MOR-H2-P032 10.67:1 ratio (70,000 lbs. rating) 335mm Hub Piloted, Auto Slacks
Meritor RS-23-186 Differential Lock
Meritor MOR-H2-P032 Differential Lock
Meritor RS-24-160 Differential Lock
Brake System: | Dual Circuit Brake System with 3rd Air Reservoir with ABS
MV-3 Module Brake Valves (required for DOT < or > 33mph)
Rear Parking brakes
Brake Options: | X | Delete ABS (Truck must not exceed 33 MPH)
Air and | Manual Air Tank Drain with Wet Tank Drain
Trailer Equipment: | Nylon Chassis Hoses (Color Coded)
(2) 15' x 3/8" Straight Rubber Trailer Air Lines w/ Break Away Glad Hand Receivers
45 Degree Glad Hand Box
Trailer Air Options: | X | Bendix ADIP Air Dryer
Wabco Air Dryer
| X | Heated Spitter Valve
Non-Heated Spitter Valve
Nylon Coil Trailer Air Lines (red & blue)
Glad hand Extension- color coded
Cast Iron Glad Hand Receivers
Revision (2) 6/21/2016
Hydraulic System: | Painted Steel Hydraulic Tank, Vented Tank, inboard mounted Sight Gauge
21 GPM Engine Mounted Hydraulic Pump w/Steering Priority Valve
Cable Operated Fifth Wheel Raise & Lower Controls
Hydraulic Cylinders 5" ID X 17" Vertical lift
Pressure Set for 70,000lb Capacity
Isolation ball valves on hydraulic tank
Hydraulic Options: |  | Hydraulic Cylinders 6" ID X 32" Lift, Dual Stage
| X | Electric Servo Operated Fifth Wheel Raise & Lower Controls
15 Gallon Per Minute (GPM) Hydraulic Pump (includes PTO)
32 Gallon Per Minute (GPM) Hydraulic Pump (includes PTO)
Lift Boom: | 1 1/2" Side Arms Severe Service Boxed Boom with 3500 of 2870 fifth wheels
Boom Options: |  | Stroke limiter (Specify 5th. Wheel height from ground ________)
Stroke limiter set to 12 maximum lift
Fifth Wheel: | Holland FW 3500 Series (70,000 lbs. rating) Cast Fifth Wheel (Welded on)
Fifth Wheel Options: |  | Holland FW2870 Series (100,000 lb. rating) Fabricated Fifth Wheel (Bolted On)
Fifth Wheel Jaw Locked Warning Light
Transmission | Allison RDS 3000 Series Automatic, V Gen Controls
and Driveline: | Gen 4 Controls, 1-5 Speed 2300 RPM
Aluminum Flywheel Housing
1710 Series Driveline and U-Joints
4 Year Allison Warranty w/Transyn Fluid
Electronic Push-Button Shift Selector
12/24 Volt
Transmission Options: | X | Allison RDS 3000 Gen 4, 1-3 Speed (required for DOT<33 mph, Non-ABS)
Allison RDS 3000 Gen 4, 1-4 Speed
Wet Spline RH Side Mounted PTO
5 Year Allison Extended Warranty
Cab Protection Bar: | Full Height & Width (102") Cab Protection Bar
Bolt-On "Handrail" Grab Handles
(2) -Incandescent Fifth Wheel Flood Light Facing Rearward
(1) -Incandescent Side Facing Flood Lights, Cab Bar Extended to 102" Total Width
Cab Bar Height Determined by Door Height Selection
Cab Bar Options: |  | 96" Cab Bar Width
Delete curb side rear facing lights
Effective 1/4/2016
Cab: | Fiberglass Composite 68" High Cab/65" door/ with Tinted Front Vista Window Only
Dual Air Bag Cab Suspension System
Electric / Hydraulic Cab Lift System
65" Door Height, Dual Air Operated, Poly Carbonate Transparent Rear Doors
Lockable Rear Doors
Dual Sliding Side Windows, Tinted, Driver 50/50 curb side 60/40 split
Fixed Rear Window, Tinted
Laminated Safety Plate Glass Windshield Tinted
Sun Visor - Transparent
Cab Fan Left Side.
2 Speed with Intermittment - 22" Windshield Wipers w/ Pantograph Arms and Washer
Surround Dash, Gauge Package, Rocker Switches & 12V Power Supply Hook Up
Led Dash Warning Lights
Safety Orange 3 Point Shoulder Harness Seatbelt
12 Volt Fuse Panel on Left Front of Dash Housing
TICO Plug & Play Wiring System
Back-Up Alarm
Document Holder on Right Side of Inside of Cab
2" Cab Floor Drain at Left Front with PVC Cap
Noise & Heat Abatement System, w/ Padded Headliner, Dome Light and Noise Suppression Floor Mat
Cushion Grip Steering Wheel
Electric Traffic Horn w/ Steering Wheel Center Button
12 Volt Power Supply on Right Side of Dash Housing (Battery Power)
Turn Signals w/ Integral 4 Way Flasher
West Coast Mirrors w/ Bolt-On Curb Side Mirror Stanchion
122" Mirror Extension
LED Cab Clearance Lights
Cab Options: |  | Composite Raised Roof 76" Cab with Front Vista Window(76" Cab Height w/ 72" Door)
DRL (day time running lights) (Required CANADA DOT )
Back-Up Alarm, Grote Adjustable Alarm
Dual Air Horn w/ Foot Valve Mounted Under Cab Floor
| X | Dual Air Horn RH Side of Cab w/Pull Cable
| X | Right Side Cab Fan
| X | West Coast Side Mirrors Heated
8" Convex Mirrors
| X | 8" Convex Mirrors HEATED
Motorized-Mirror (heated), RH side Remote, LH side Static
Motorized-Mirror (heated), Both Sides Remote
| X | Fire Extinguisher, 5lb.
| X | Emergency Triangle Flare Kit
Cigarette Lighter Receptacle in Dash
| X | Second 12 Volt Power Supply on Right Side of Dash Housing (Ign Power)
Heater Supply line shut-off valve
Cab Spray Suppressant system ( Cab/fender sides)
Artic wiper blades.
Instrument & Gauges: | Speedometer
Engine Oil Pressure Gauge
Dual Air Gauges/Split System
Voltmeter
Engine Coolant Temperature Gauge
Hourmeter-Digital No-Tenth
Fuel Gauge
Low Air Pressure Warning Light and Alarm
Keyed Ignition
Ajustable Dash "LED" Warning Lights/Displays
DEF Fuel Gauge
Dash Options: |  | Speedometer in Kilometers
| X | Hour meter / Digital / Mounted LH Side of Dash
Keyed Ignition Switch / Keyed Alike
Hydraulic Load Gauge Mounted at Top Right of Dash
Roof Mount AM/FM/CD/MP3 Radio
Revision (2) 6/21/2016
Electrical & Lighting: | 12 Volt, Negative Ground System
Head Lights, High/Low Beam
Battery = (2) 730 amp, Threaded Stud, Group 31
Seven Wire Trailer Receptacle Box
Rear of Frame Tail (3) Light Panel w/License Plate Light
Electrical Options: |  | Coiled 7 Wire Trailer Light "Cable" w/ ABS Connection
Battery Disconnect Switch
Lockable Battery Disconnect Switch
| X | All LED Flood Lights
LED 5th Wheel Rear Facing, Incandescent Side Facing Flood Lights
| X | LED Amber Strobe
LED Flashing Front Warning Lights
| X | LED Stop/Signal/Turn Lights includes front signal
Go-Light Spot light with dash controls (Increases Cab height by 6 1/2 inches) NA 72"
LED Headlight package with LED front turn signals (NEW)
| X | LED Lights (2) Mounted on Bottom of Cab Bar
Climate Control: | Heater with Windshield Defrost Plenum
49,300 BTU's Rating, 650 CFM
3-Speed Fan Control
Climate Ctr Options: | X | Heater with Integral Air Conditioning -32,500 BTU's Rating
Heater box with AC components for ease of field conversion
Seat: | Bostrom, Baja Series, Mid-Back, Air Ride, Black Vinyl
Arm Rest, Swing Up, Left Side
Seat Options: |  | Bostrom, Baja Mid-Back Air-Ride, Cloth
Bostrom, T915 Mid-Back, Air Ride, Vinyl with Isolators
Bostrom, T915 Mid-Back, Air Ride, Cloth with isolators
Bostrom, Baja Mid-Back Air-Ride, Grey Cloth
National, Mid-Back, Air Ride, Vinyl
Bostrom, Baja Mid-Back Air-Ride, Cordura
| X | Training Seat / Fold-Away
No Recline
Gratings: | Heavy Duty Steel Anti-Slip Gratings and Steps Painted High Visibility Orange
Noise Covers
Custom Grating, Steps and Hand Rail Color
Custom Grating, Steps and Hand Rail Color ILA Floresent green
Tires: | 11R22.5 Tubeless All Position Rib Front & Rear Tires LR-G
Tire Options: |  | 11R22.5 Tubeless All Position Rib Front/Rear LR-G
11R22.5 Tubeless (4) Lug Rear Tires LR-G General DR
| X | 295/75R22.5 Tubeless All Position Front/Rear
295/75R22.5 Tubeless Rib Front/ Lug Rear LR-G Lugs General RD
(6) Continental Brand tires in lieu of General Brand
Customer Supplied Tires (6) (Furnish Brand and Size)
Wheels: | 22.5" X 8.25 285mm Hub Pilot White "E" Coat - New
Wheel Options: |  | 22.5" x 8.25 335mm Hub Pilot White "E" Coat
Revision (2) 6/21/2016
Paint: | Cab- White Gel Coat
Frame- Black Urethane Top Coat with Zinc Rich Primer
Walkways, Steps & Handrails- Safety Orange
Wheels- White "E" Coated
Paint: |  | Special Color - Cab Only Gel coat Specify:
Special Color - Cab Only Urethane Specify:
Two-Tone - Cab Only Specify:
Special Color - Frame Only Specify:
Wheels Specify:
| X | Bumper Specify: TICO Orange
Special Options
| X | Computer Stand Kit
| X | Bolt-Cutter Holder On Cab Bar
| X | Boone Logistics Decal/DOT Numbers Installed On Cab
| X | Shortened Cab Bar Ears
Customer Special Requests:
| X | Delete Increment Decrement Switch
Revsion (1) 6/6/2016 | X | Delete: Bolt-On Radiator/Grill Guard w/18" STD Bumper
| X | Add: Bolt-On Tow Pins for 18" STD Bumper
| X | Add: Training Seat / Fold-Away
Revision (2) 6/21/2016 | X | Delete: Bostrom, Baja Mid-Back Air-Ride, Cordura