## ISB-10
TICO Manufacturing Sales Order
Date: 10/25/2017
Dealer Name: TURBO SALES & LEASING
Customer Name: BOONE LOGISTICS
Ship Request Date:
# of Units: (6) 5374-5379
Bill to Company: Delivery to Company:
Attn: Attn:
Address: Address:
Please check the corresponding box regarding equipment shipping:
We(the customer) will provide transportation for this unit and will not require TICO assistance regarding shipping or transportation quotes.
We (the customer) would like transportation for our equipment to be quoted for approval.
we (the customer) would like TICO to make all transportation arrangement for our equipment.
Effective 9/01/2017
TICO 2018 Model Year DOT/EPA 2017-B6.7
TICO Pro-Spotter® Pricing & Options
Engine: | Cummins 2017-B6.7 - 200HP@ 2400 RPM, 520lb/ft @ 1500 RPM
Selective Catalytic Reduction(SCR), Decomposition Reactor, Diesel Particulate Filter (DPF) w/ Diesel Exhaust Fluid(DEF) w/Quality Sensor
After Treatment with Silicone hose
Cummins Electronic Engine Controls and Engine Protection System
Wabco 18.7 cu/in Turbocharged. Air Compressor
Radiator w/ Charge Air Cooler, Transmission Cooler and Surge Tank
Extended Life anti-freeze
Direct Drive Fan Hub
Air Inlet Grid Heater
Ground Level Dual Stage Air Filter with pre-cleaner mounted on Cab Protection Bar
TICO Proprietary Engine Cradle System
Electronic Throttle w/Throttle Validation
Idle Timer Shutdown System
Low Coolant Level Sensor
Vertical 4" Exhaust with Aluminum Muffler Shield
Maximum Vehicle Speed at rated RPM - 45mph
Engine Idle Speed = 750 RPM
Starter = Delco 12 volt with lockout
Alternator = 160 amp Delco 24SI
Air Restriction Indicator Mounted at Turbo Intake
California Fuel Emissions Idle Decal
Engine compartment splash and spray guards attached to cab floor
Engine Options: | X | Engine Block Heater w/front receptacle
Engine Block Heater w/ driver side receptacle on cab bar
| X | Electric Fan Clutch
" Customer to State below parameters"
Maintenance Monitor Time / adjust to: ____________ Default setting = 500 hrs.
| X | Idle Time / adjusted to: _______________ Default setting = 10 min.
| X | Global Max Vehicle Speed (on road) / adjust to: ___________ Default setting = 45MPH
Fuel System: | 65 Gallon, Stair-Tread Step Tank, with Non-Skid Steps
Tank Mounted on Left side Frame Rail
Fleetguard Fuel Filter/Water Separator
Fuel System Options: | X | Fleetguard Heated Fuel Filter/Water Separator with Heater and Water Sensor
Anti-siphon insert
Cooling System: | Radiator w/ Charge Air Cooler and Trans cooler
Remote Surge Tank
Cooling System Options: |  | Silicone Engine Coolant Hoses, Thermoplastic Hose Clamps
Silicone Engine Coolant Hoses, Constant Torque Clamps
Effective 9/01/2017 |  | PAGE 1
Frame: | 12" x 3" Formed Structural Steel Reinforced Heavy Duty Main Frame, 50,000 Min Yield Strength
116" Wheelbase
Full Height, 94" Width Cab Protection Bar
Fifth Wheel Setting - 5" Fwd of C/L of Rear Axle
Non-Skid Deck Plate over Rear Boom and Frame with Noise and Heat dampening properties
Tow Eyes in Rear of Frame
Front Grill
Steer axle quarter fender and mud flap behind tires
Mud flaps 1/4-inch behind drive axle
Batteries Mounted On Curbside
Conspicuity Tape (Required DOT)
Frame Options: |  | 128" Wheelbase
Rail Truck/Heavy Duty Rear Frame with Kingpin guides
Galvanized Frame (Includes, Cab pivots, Headlight brackets, battery box, Fender brackets.)
Galvanized Cab Bar
Quarter Fender in front of Drive Axle
Rigid Plastic Over the Rear Tire Full Fender
| X | Full Over-the-Tire Flexible Rear Fender w/ Front & Rear Mud Flaps
Mud Flaps Behind Drive Axle with Tire Brush
Mud Flap In Front of Drive Axle
Pintle Hook, 5 ton- Rear Mounted
Pintle Hook 5 ton, Base Only
Lincoln auto lube system 28/32 points
Graco auto-lube system 28/32 points
Lubecore Auto-lube system 28/30 with auto shut off
Lubecore Auto-lube system 28/30 with auto shut off and time recorder
Bumper: | Bolt-On 18" Front Bumper, painted "TICO Orange"
Bolt-On Galvanized Lower Radiator Skid Grate
Bumper Options: | X | Bolt-On Tow Pins for 18" STD Bumper
Bolt-On Radiator/Grill Guard with Tow pins w/18" STD Bumper
Welded Bumper-12" w/ Radiator/Grille Guard &Tow Pins
Galvanized Bumper
Painted Bumper-Black
Painted Bumper-Safety Yellow
Painted Bumper-West Coast Green
Dolly Master
Bumper Magnet
Bumper Magnet with in cab air release
Front Axle: | Meritor FF961 (12,000 lbs. rating), 285mm Hub Piloted Axle w/Haldex Auto Slacks, 45 degree wheel cut, with ABS
Meritor 16.5" x 5" S-Cam Brakes / Q + Series
Cast Brake Drums
Oil Level View Hub Caps
Synthetic Front Axle Lube
Front Axle Options: |  | Meritor FG-961, (12,000 lbs. rating) Hub Piloted, 335mm, w/Auto Slacks & ABS
Meritor FG-943, (14,600 lbs. rating) Hub Piloted, 285mm, w/Auto Slacks & ABS
Meritor FG943, (14,600 lbs. rating) Hub Piloted, 335mm, w/Auto Slacks
Effective 9/01/2017 |  | PAGE 2
Front Suspension: | 6-Leaf Front Spring Suspension w/2 1/2" Rubber Bushings, Rated @ 14,500 Lbs.
Front Susp. Options: |  | 7 Leaf Spring, 15,850 Rating
Steering: | Sheppard M100 - Mechanical Linkage w/ Power Assist
STD Axle Wheel Cut Angle-45°
STD Column with Separate Turn Signal Switch
Engine Mounted 20 GPM Hydraulic Pump w/Priority Steering
Cushion Grip 16" DIA Steering Wheel
Rear Axle: | Meritor RS24-160, 7.17:1 (30,000lb. Rating) 285mm Hub Piloted Axle w/Haldex Auto Slacks
Axle Mounted Directly to Frame, No Suspension
Meritor 16.5" x 7" S-Cam Brakes / Q + Series
Rear Parking brakes
Synthetic Rear Axle Lube
Rear Axle Options: |  | Meritor RS-23-186, 7.83:1 Ratio (30,000 lbs. rating) 285mm Hub Piloted, w/ Auto Slacks
Meritor MOR-H2-P032 12.28:1 ratio (70,000 lbs. rating) 335mm Hub Piloted, Auto Slacks
Meritor MOR-H2-P032 10.67:1 ratio (70,000 lbs. rating) 335mm Hub Piloted, Auto Slacks
Meritor RS-24-160 Differential Lock w/momentary control switch
Meritor RS-23-186 Differential Lock w/momentary control switch
Meritor MOR-H2-P032 Differential Lock w/momentary control switch
Note: MOR axle is not ABS compliant, limited to 32 MPH, (Requires a "Forced Neutral" Transmission option)
Brake System & | Dual Circuit Brake System with 3rd Air Reservoir with ABS
Air and | MV-3 Module Brake Valves
Trailer Equipment: | Rear Parking brakes
QC-1 & BPR-1 Valves
3 Steel Tank Reservoirs = 4734 cu. in.
Manual Air Tank Drain with Wet Tank Drain
Nylon Chassis Hoses (Color Coded)
(2) 15' x 3/8" Straight Rubber Trailer Air Lines w/ Break Away Glad Hand Receivers
45 Degree Glad Hand Box
Air Release Fifth Wheel with trailer interface
Brake system and
Trailer Air Options: | X | Bendix ADIP Air Dryer
Wabco Air Dryer
Delete ABS, 32 MPH Max Speed
| X | Heated Spitter Valve
Non-Heated Spitter Valve
Nylon Coil Trailer Air Lines (red & blue)
Glad hand Extension- color coded
Cast Iron Glad Hand Receivers
Frame Petcock Drain Valve
QC & R-14 Relay Valve (Required with MOR axle)
Effective 9/01/2017 |  | PAGE 3
Hydraulic System: | Painted Steel Hydraulic Tank, Vented, with inboard mounted Sight Glass, 18 gal Volume
21 GPM Engine Mounted Hydraulic Pump w/Steering Priority Valve
Hydraulic Fluid is ATF (red)
Hydraulic Cylinders 5" ID X 18" Vertical lift
Pressure Set for 70,000lb Capacity
Isolation ball valves on hydraulic tank
Electric "Joy Stick" Servo Operated Fifth Wheel Raise & Lower Controls
Hydraulic Options: |  | Electric Rocker Switch Servo Operated Fifth Wheel Raise & Lower Controls instead of Joy Stick
Stroke limiter (Specify 5th. Wheel height from ground ________)
Stroke limiter set to 12" maximum lift
"Wet Line Kit" PTO only, Customer supplied controls
Lift Boom: | 1 1/2" Side Arms Severe Service Boxed Boom for Fifth Wheel Mounting
Boom Options: |  | Galvanized Coating
Fifth Wheel: | Holland FW 3500 Series (70,000 lbs. rating) Cast Fifth Wheel (Welded on)
Fifth Wheel Options: |  | Holland FW2870 Series (100,000 lb. rating) Fabricated Fifth Wheel (Bolted On)
Fifth Wheel Jaw Lock Warning Light
Fontaine Fifth Wheel (includes lower tail supports)
Transmission | Allison RDS 3000 Series Automatic,
and Driveline: | Gen V Controls, 1-5 Speed 2300 RPM Shift
1710 Series Driveline and U-Joints
3 Year Allison Warranty w/Transyn Fluid
Electronic Push-Button Shift Selector
12/24 Volt
Transmission Options: |  | Allison RDS 3000 Gen V, 1-3 Speed (required for DOT<33 mph, Non-ABS)
Allison RDS 3000 Gen V, 1-4 Speed
Forced Neutral-When Parking Brake Applied
5 Year Allison Extended Warranty
Effective 9/01/2017 |  | PAGE 4
Cab: | Fiberglass Composite 68" High x 66 3/4" x 58 !/2" depth with 27" width x 66" height rear door.
Flat sweep out cab floor.
Dual Air Bag Cab Suspension System
Electric / Hydraulic Cab Lift System
Door Height-66", Air Operated, Poly Carbonate Transparent Rear Door.
Lockable Rear Doors
Laminated Safety Plate Flat Glass Windshield Tinted, Weatherstrip mounted
LH power window 21 3/8" height x 30 3/4" width
RH front slider 18 3/4" width x 32 1/2" height with rear swing out window 22" width x 32 1/2" height.
Sun Visor - Transparent
Cab Fan Left Side.
Intermittment, Dual Pantograph electric 23" arms with 27" wiper blades. Mounted over head for easy service access.
Electric Windshield Washers
LED Dash Warning Lights on Rehostat
Safety Orange 3 Point Shoulder Harness Seatbelt with Komfort latch
Fuse Panel on Right hand End of Dash
LED Dome Light
Document Holder on Right Side Cab (NA with trainer seat)
Noise & Heat Abatement System, w/ Padded Headliner, LED Dome Light and Noise Suppression Floor Mat
Reinforced Painted Flat Cab Floor, 71 3/4" width x 63 1/2" depth x 3 3/16" height. Floor skin is 3/16" CR plate.
Power Supply, Battery & Ingition on Right Side of Dash with OBD Diagnostic plug.
West Coast Mirrors w/ Bolt-On Curb Side Mirror Galvanized Stanchion
122" Mirror Extension
LED Cab Clearance Lights
Front and Rear view 3"width x 4" Height camera screen.
Hourmeter mounted is LH side of Cab
Cab Options: |  | Composite Raised Roof 76" Cab with Front Vista Window(76" Cab Height w/ 72" Door)
(Note: due to height only 2 trucks can be shipped per trailer)
Galvanized Tublar reinforced Cab Floor
| x | Dual Air Horn Mounted Under Cab Floor w/ Foot Valve
Dual Air Horn Mounted RH Side of Cab w/Pull Cable
| X | Right Side Cab Fan
| X | West Coast Side Mirrors Heated
8" Convex Mirrors
| X | 8" Convex Mirrors HEATED
Motorized-Mirror (heated), RH side Remote, LH side Static
Motorized-Mirror (heated), Both Sides Remote
| X | Fire Extinguisher, 5lb.
| X | Emergency Triangle Flare Kit
Cigarette Lighter Electric Receptacle in Dash
BACKUP CAMERA AND MONITOR
Cab Spray Suppressant system ( Edge of Cab/fender sides)
Artic wiper blades.
| x | Computer Stand & 2 1/4 Mounting Ball
Painted Mirror Stanchion
Instrument & Gauges: | Speedometer
Engine Oil Pressure
Dual Air Gauges/Split System
Voltmeter
Hourmeter-Digital No-Tenth, Mounted In LH End of Dash visable from ground
Fuel Gauge
DEF Gauge
Low Air Pressure Warning Light and Alarm
Keyed Ignition
Dimmer Controled LED Dash Lights
Dash Options: |  | Speedometer in Kilometers
Keyed Ignition Switch / Keyed Alike
Roof Mount AM/FM/CD/MP3 Radio
Effective 9/01/2017 |  | PAGE 5
Electrical & Lighting: | 12 Volt, Negative Ground System
Head Lights, High/Low Beam, Halogen,W/LED Turn Signals
Battery = (2) 730 amp, Threaded Stud, Group 31
Seven Wire Trailer Receptacle Box
Rear of Frame Tail (3) LED Light Panel w/License Plate Light
(1) -LED Fifth Wheel Flood Light Facing Rearward, on when in reverse.
(2) -LED Side Facing Flood Lights, Cab Bar Extended to 102" Total Width
Back Up Alarm
Rubber Cover over Batteries
12V Power Supply Hook Up
Electrical Options: | X | Coiled 7 Wire Trailer Light "Cable" w/ ABS Connection (Green)
Engine Starter Lock-Out Disconnect Switch
Lockable Battery Disconnect Switch
| X | Dual Power Supply, Battery & Ignition
| X | LED Amber Strobe (Trucklite)
LED Flashing Front Warning Lights
Go-Light Spot light with dash controls (Increases Cab height by 6 1/2 inches) NA with 72" Cab
| X | LED Headlight package with LED front turn signals
| X | (2) Additional LED Flood lights mounted on bottom of Cab bar (5 Total )
Daytime Running Lights (DRL's)
(2) 925 CCA batteries
Galvanized Battery Box
Climate Control: | Heater with Windshield Defroster/Defog Plenium
49,300 BTU's Rating, 650 CFM
Seviceable Heater Filter
3-Speed Fan Control
Aill Electric Controls w/Adjustable Temperature Control
Climate Control Options: | X | Heater with Integral Air Conditioning -32,500 BTU's Rating
Heater box with AC components for ease of field conversion
Heater Supply line shut-off valve
Seat: | Bostrom, Baja Series, Mid-Back, Air Ride, Black Vinyl, Non-Recline
LH Arm Rest, Swing Up
3-Pt Orange Sdeat Belt W/Komfort Latch
Seat Options: |  | Bostrom, Baja Mid-Back Air-Ride, Cloth, Non-Recline
Bostrom, T915 Mid-Back, Air Ride, Vinyl with Isolators
Bostrom, T915 Mid-Back, Air Ride, Cloth with Isolators
Bostrom, T915 Mid-back, Airride, Cordura Cloth with Isolator
National, Mid-Back, Air Ride, Vinyl
| X | Training Seat / Fold-Away
Steps/Gratings: | Heavy Duty Steel Anti-Slip Gratings and Steps Painted TICO Orange
Noise Covers
Step/Grating Options: |  | Custom Grating, Steps and Hand Rail Color, Safety Yellow
Custom Grating, Steps and Hand Rail Color, West Coast ILA Green
Tires: | 11R22.5 Tubeless All Position Rib Front & Rear Tires LR-G "General" RA (Smartway Certified)
Tire Options: |  | 11R22.5 Tubeless (4) Drive Rear - Traction Tread - Load Range-G General RD Open Shoulder
| X | 295/75R22.5 Tubeless All Position Front/Rear "General" RA
295/75R22.5 TubelessRib RA Front/Open Shoulder Drive Rear - Traction Tread - Load Range-G "General" RD
(6) Continental Brand tires in lieu of General Brand
Wheels: | 22.5" X 8.25 285mm Hub Pilot White "E" Coat - 5 Hand Hole
Wheel Options: |  | 22.5" x 8.25 335mm Hub Pilot White "E" Coat-5 Hand Hole
Effective 9/01/2017 |  | PAGE 6
Paint: | Cab- White Gel Coat
Frame- Black Urethane Top Coat with Zinc Rich Primer
Walkways, Steps & Handrails- TICO Safety Orange
Wheels- White "E" Coated
Paint Options: |  | Special Color - Cab Only Gel coat Specify:
Special Color - Cab Only Urethane Specify:
Two-Tone - Cab Only Specify:
Special Color - Frame Only Specify:
Wheels Specify:
Special Options |  | Galvanized Package and Accessories.(Includes, Frame, Cab Floor, Cab Bar, Fender, Boom and accessories,
battery box and all frame mounting hardware.)
Conspicuity tape
| X | BOLT CUTTER BRACKET ON CAB BAR
| X | BLS DECAL AND DOT NUMBERS
| X | DELETE INCREMENT DECREMENT SWITCH
X
Customer Special Requests:
second spring for glad hands
Freight |  | Provided by TICO - Billed Seperately
Provided by Customer
Order Revisions Dates
Effective 09/01/2017